## Sheet1
ith | name | opexp | ker | [7 empty] | data | [6 empty] | time[us]
[7 empty] | pad |  |  |  | in |  |  | out
|  |  | w | h | st | dil | l | r | t | b | ich | w | h | och | w | h
- | - | - | [14 empty] | - | - | bar: w to out h
0 | post_0_0_conv_yuv2rgb | conv_yuv2rgb | -1 | -1 | -1 |  | 0 | 0 | 0 | 0 | 2 | 640 | 480 | 3 | 640 | 480 |  | 243
1 | post_0_1_resize_hwc | resize_hwc | -1 | -1 | -1 |  | 0 | 0 | 0 | 0 | 3 | 640 | 480 | 3 | 224 | 224 |  | 1904
2 | post_0_1_imagescaler | imagescaler | -1 | -1 | -1 |  | 0 | 0 | 0 | 0 | 3 | 224 | 224 | 3 | 224 | 224 |  | 61
0 | input.4 | Conv>Relu | 7 | 7 | 2 | 1 | 3 | 3 | 3 | 3 | 3 | 224 | 224 | 64 | 112 | 112 |  | 2839
1 | input.8 | MaxPool | 3 | 3 | 2 | -1 | 1 | 1 | 1 | 1 | 64 | 112 | 112 | 64 | 56 | 56 |  | 1255
2 | input.16 | Conv>Relu | 1 | 1 | 1 | 1 | 0 | 0 | 0 | 0 | 64 | 56 | 56 | 64 | 56 | 56 |  | 251
3 | input.24 | Conv>Relu | 3 | 3 | 1 | 1 | 1 | 1 | 1 | 1 | 64 | 56 | 56 | 64 | 56 | 56 |  | 531
4 | onnx::Add_505 | Conv | 1 | 1 | 1 | 1 | 0 | 0 | 0 | 0 | 64 | 56 | 56 | 256 | 56 | 56 |  | 628
5 | onnx::Add_508 | Conv | 1 | 1 | 1 | 1 | 0 | 0 | 0 | 0 | 64 | 56 | 56 | 256 | 56 | 56 |  | 628
6 | onnx::Relu_335 | Add>Relu | 1 | 1 | 1 | -1 | 0 | 0 | 0 | 0 | 256 | 56 | 56 | 256 | 56 | 56 |  | 1506
7 | input.44 | Conv>Relu | 1 | 1 | 1 | 1 | 0 | 0 | 0 | 0 | 256 | 56 | 56 | 64 | 56 | 56 |  | 628
8 | input.52 | Conv>Relu | 3 | 3 | 1 | 1 | 1 | 1 | 1 | 1 | 64 | 56 | 56 | 64 | 56 | 56 |  | 531
9 | onnx::Add_517 | Conv | 1 | 1 | 1 | 1 | 0 | 0 | 0 | 0 | 64 | 56 | 56 | 256 | 56 | 56 |  | 628
10 | onnx::Relu_345 | Add>Relu | 1 | 1 | 1 | -1 | 0 | 0 | 0 | 0 | 256 | 56 | 56 | 256 | 56 | 56 |  | 1506
11 | input.68 | Conv>Relu | 1 | 1 | 1 | 1 | 0 | 0 | 0 | 0 | 256 | 56 | 56 | 64 | 56 | 56 |  | 628
12 | input.76 | Conv>Relu | 3 | 3 | 1 | 1 | 1 | 1 | 1 | 1 | 64 | 56 | 56 | 64 | 56 | 56 |  | 531
13 | onnx::Add_526 | Conv | 1 | 1 | 1 | 1 | 0 | 0 | 0 | 0 | 64 | 56 | 56 | 256 | 56 | 56 |  | 628
14 | onnx::Relu_355 | Add>Relu | 1 | 1 | 1 | -1 | 0 | 0 | 0 | 0 | 256 | 56 | 56 | 256 | 56 | 56 |  | 1506
15 | input.92 | Conv>Relu | 1 | 1 | 1 | 1 | 0 | 0 | 0 | 0 | 256 | 56 | 56 | 128 | 56 | 56 |  | 513
16 | input.100 | Conv>Relu | 3 | 3 | 2 | 1 | 1 | 1 | 1 | 1 | 128 | 56 | 56 | 128 | 28 | 28 |  | 556
17 | onnx::Add_535 | Conv | 1 | 1 | 1 | 1 | 0 | 0 | 0 | 0 | 128 | 28 | 28 | 512 | 28 | 28 |  | 260
18 | onnx::Add_538 | Conv | 1 | 1 | 2 | 1 | 0 | 0 | 0 | 0 | 256 | 56 | 56 | 512 | 28 | 28 |  | 513
19 | onnx::Relu_367 | Add>Relu | 1 | 1 | 1 | -1 | 0 | 0 | 0 | 0 | 512 | 28 | 28 | 512 | 28 | 28 |  | 753
20 | input.120 | Conv>Relu | 1 | 1 | 1 | 1 | 0 | 0 | 0 | 0 | 512 | 28 | 28 | 128 | 28 | 28 |  | 255
21 | input.128 | Conv>Relu | 3 | 3 | 1 | 1 | 1 | 1 | 1 | 1 | 128 | 28 | 28 | 128 | 28 | 28 |  | 520
22 | onnx::Add_547 | Conv | 1 | 1 | 1 | 1 | 0 | 0 | 0 | 0 | 128 | 28 | 28 | 512 | 28 | 28 |  | 260
23 | onnx::Relu_377 | Add>Relu | 1 | 1 | 1 | -1 | 0 | 0 | 0 | 0 | 512 | 28 | 28 | 512 | 28 | 28 |  | 753
24 | input.144 | Conv>Relu | 1 | 1 | 1 | 1 | 0 | 0 | 0 | 0 | 512 | 28 | 28 | 128 | 28 | 28 |  | 255
25 | input.152 | Conv>Relu | 3 | 3 | 1 | 1 | 1 | 1 | 1 | 1 | 128 | 28 | 28 | 128 | 28 | 28 |  | 520
26 | onnx::Add_556 | Conv | 1 | 1 | 1 | 1 | 0 | 0 | 0 | 0 | 128 | 28 | 28 | 512 | 28 | 28 |  | 260
27 | onnx::Relu_387 | Add>Relu | 1 | 1 | 1 | -1 | 0 | 0 | 0 | 0 | 512 | 28 | 28 | 512 | 28 | 28 |  | 753
28 | input.168 | Conv>Relu | 1 | 1 | 1 | 1 | 0 | 0 | 0 | 0 | 512 | 28 | 28 | 128 | 28 | 28 |  | 255
29 | input.176 | Conv>Relu | 3 | 3 | 1 | 1 | 1 | 1 | 1 | 1 | 128 | 28 | 28 | 128 | 28 | 28 |  | 520
30 | onnx::Add_565 | Conv | 1 | 1 | 1 | 1 | 0 | 0 | 0 | 0 | 128 | 28 | 28 | 512 | 28 | 28 |  | 260
31 | onnx::Relu_397 | Add>Relu | 1 | 1 | 1 | -1 | 0 | 0 | 0 | 0 | 512 | 28 | 28 | 512 | 28 | 28 |  | 753
32 | input.192 | Conv>Relu | 1 | 1 | 1 | 1 | 0 | 0 | 0 | 0 | 512 | 28 | 28 | 256 | 28 | 28 |  | 510
33 | input.200 | Conv>Relu | 3 | 3 | 2 | 1 | 1 | 1 | 1 | 1 | 256 | 28 | 28 | 256 | 14 | 14 |  | 550
34 | onnx::Add_574 | Conv | 1 | 1 | 1 | 1 | 0 | 0 | 0 | 0 | 256 | 14 | 14 | 1024 | 14 | 14 |  | 257
35 | onnx::Add_577 | Conv | 1 | 1 | 2 | 1 | 0 | 0 | 0 | 0 | 512 | 28 | 28 | 1024 | 14 | 14 |  | 510
36 | onnx::Relu_409 | Add>Relu | 1 | 1 | 1 | -1 | 0 | 0 | 0 | 0 | 1024 | 14 | 14 | 1024 | 14 | 14 |  | 377
37 | input.220 | Conv>Relu | 1 | 1 | 1 | 1 | 0 | 0 | 0 | 0 | 1024 | 14 | 14 | 256 | 14 | 14 |  | 256
38 | input.228 | Conv>Relu | 3 | 3 | 1 | 1 | 1 | 1 | 1 | 1 | 256 | 14 | 14 | 256 | 14 | 14 |  | 518
39 | onnx::Add_586 | Conv | 1 | 1 | 1 | 1 | 0 | 0 | 0 | 0 | 256 | 14 | 14 | 1024 | 14 | 14 |  | 257
40 | onnx::Relu_419 | Add>Relu | 1 | 1 | 1 | -1 | 0 | 0 | 0 | 0 | 1024 | 14 | 14 | 1024 | 14 | 14 |  | 377
41 | input.244 | Conv>Relu | 1 | 1 | 1 | 1 | 0 | 0 | 0 | 0 | 1024 | 14 | 14 | 256 | 14 | 14 |  | 256
42 | input.252 | Conv>Relu | 3 | 3 | 1 | 1 | 1 | 1 | 1 | 1 | 256 | 14 | 14 | 256 | 14 | 14 |  | 518
43 | onnx::Add_595 | Conv | 1 | 1 | 1 | 1 | 0 | 0 | 0 | 0 | 256 | 14 | 14 | 1024 | 14 | 14 |  | 257
44 | onnx::Relu_429 | Add>Relu | 1 | 1 | 1 | -1 | 0 | 0 | 0 | 0 | 1024 | 14 | 14 | 1024 | 14 | 14 |  | 377
45 | input.268 | Conv>Relu | 1 | 1 | 1 | 1 | 0 | 0 | 0 | 0 | 1024 | 14 | 14 | 256 | 14 | 14 |  | 256
46 | input.276 | Conv>Relu | 3 | 3 | 1 | 1 | 1 | 1 | 1 | 1 | 256 | 14 | 14 | 256 | 14 | 14 |  | 518
47 | onnx::Add_604 | Conv | 1 | 1 | 1 | 1 | 0 | 0 | 0 | 0 | 256 | 14 | 14 | 1024 | 14 | 14 |  | 257
48 | onnx::Relu_439 | Add>Relu | 1 | 1 | 1 | -1 | 0 | 0 | 0 | 0 | 1024 | 14 | 14 | 1024 | 14 | 14 |  | 377
49 | input.292 | Conv>Relu | 1 | 1 | 1 | 1 | 0 | 0 | 0 | 0 | 1024 | 14 | 14 | 256 | 14 | 14 |  | 256
50 | input.300 | Conv>Relu | 3 | 3 | 1 | 1 | 1 | 1 | 1 | 1 | 256 | 14 | 14 | 256 | 14 | 14 |  | 518
51 | onnx::Add_613 | Conv | 1 | 1 | 1 | 1 | 0 | 0 | 0 | 0 | 256 | 14 | 14 | 1024 | 14 | 14 |  | 257
52 | onnx::Relu_449 | Add>Relu | 1 | 1 | 1 | -1 | 0 | 0 | 0 | 0 | 1024 | 14 | 14 | 1024 | 14 | 14 |  | 377
53 | input.316 | Conv>Relu | 1 | 1 | 1 | 1 | 0 | 0 | 0 | 0 | 1024 | 14 | 14 | 256 | 14 | 14 |  | 256
54 | input.324 | Conv>Relu | 3 | 3 | 1 | 1 | 1 | 1 | 1 | 1 | 256 | 14 | 14 | 256 | 14 | 14 |  | 518
55 | onnx::Add_622 | Conv | 1 | 1 | 1 | 1 | 0 | 0 | 0 | 0 | 256 | 14 | 14 | 1024 | 14 | 14 |  | 257
56 | onnx::Relu_459 | Add>Relu | 1 | 1 | 1 | -1 | 0 | 0 | 0 | 0 | 1024 | 14 | 14 | 1024 | 14 | 14 |  | 377
57 | input.340 | Conv>Relu | 1 | 1 | 1 | 1 | 0 | 0 | 0 | 0 | 1024 | 14 | 14 | 512 | 14 | 14 |  | 515
58 | input.348 | Conv>Relu | 3 | 3 | 2 | 1 | 1 | 1 | 1 | 1 | 512 | 14 | 14 | 512 | 7 | 7 |  | 1424
59 | onnx::Add_631 | Conv | 1 | 1 | 1 | 1 | 0 | 0 | 0 | 0 | 512 | 7 | 7 | 2048 | 7 | 7 |  | 657
60 | onnx::Add_634 | Conv | 1 | 1 | 2 | 1 | 0 | 0 | 0 | 0 | 1024 | 14 | 14 | 2048 | 7 | 7 |  | 1312
61 | onnx::Relu_471 | Add>Relu | 1 | 1 | 1 | -1 | 0 | 0 | 0 | 0 | 2048 | 7 | 7 | 2048 | 7 | 7 |  | 189
62 | input.368 | Conv>Relu | 1 | 1 | 1 | 1 | 0 | 0 | 0 | 0 | 2048 | 7 | 7 | 512 | 7 | 7 |  | 519
63 | input.376 | Conv>Relu | 3 | 3 | 1 | 1 | 1 | 1 | 1 | 1 | 512 | 7 | 7 | 512 | 7 | 7 |  | 1475
64 | onnx::Add_643 | Conv | 1 | 1 | 1 | 1 | 0 | 0 | 0 | 0 | 512 | 7 | 7 | 2048 | 7 | 7 |  | 657
65 | onnx::Relu_481 | Add>Relu | 1 | 1 | 1 | -1 | 0 | 0 | 0 | 0 | 2048 | 7 | 7 | 2048 | 7 | 7 |  | 189
66 | input.392 | Conv>Relu | 1 | 1 | 1 | 1 | 0 | 0 | 0 | 0 | 2048 | 7 | 7 | 512 | 7 | 7 |  | 519
67 | input.400 | Conv>Relu | 3 | 3 | 1 | 1 | 1 | 1 | 1 | 1 | 512 | 7 | 7 | 512 | 7 | 7 |  | 1475
68 | onnx::Add_652 | Conv | 1 | 1 | 1 | 1 | 0 | 0 | 0 | 0 | 512 | 7 | 7 | 2048 | 7 | 7 |  | 657
69 | onnx::Relu_491 | Add>Relu | 1 | 1 | 1 | -1 | 0 | 0 | 0 | 0 | 2048 | 7 | 7 | 2048 | 7 | 7 |  | 189
70 | onnx::Flatten_493 | GlobalAveragePool | 7 | 7 | 1 | -1 | 0 | 0 | 0 | 0 | 2048 | 7 | 7 | 2048 | 1 | 1 |  | 58
71 | output1 | Conv | 1 | 1 | 1 | 1 | 0 | 0 | 0 | 0 | 2048 | 1 | 1 | 1000 | 1 | 1 |  | 1113
75 | post_0_0_softmax | softmax | -1 | -1 | -1 |  | 0 | 0 | 0 | 0 | 1000 | 1 | 1 | 1000 | 1 | 1 |  | 2
76 | Total | [16 empty] | 44549
Calculated with DRP-AI running 400MHz
Not considering bus congestion outside of DRP-AI Accelerator.
Not considering memory bandwidth outside of DRP-AI Accelerator.
The value may be changed without prior notice.